## Sheet1
Id	Designator	Package	Quantity	Designation	Available
4	U3	TSSOP-16_4.4x5mm_Pitch0.65mm	1	4050	X
6	Q4,Q1,Q3	sot23	3	MOS_N	X
7	C1	Capacitor8x13RM3.8	1	100u/50V
8	C2,C4,C5,C6	C_0603_HandSoldering	4	1uF	X
9	C3,C7,C10,C12,C19,C20,C21,C22	C_0603_HandSoldering	8	C	X
10	C8,C9	Capacitor5x6RM2.5	2	10u/10V
11	C11,C16,C17,C18	C_0603_HandSoldering	4	1u	X
12	C13,C14	C_0603_HandSoldering	2	20p	X
13	D1	Diode-SMA_Handsoldering	1	DIODE
14	IC1	TQFP-32_7x7mm_Pitch0.8mm	1	ATMEGA328-A	X
22	Q2	TO-220_FET-GDS_Vertical_LargePads	1	MOS_N
23	R1,R2,R5,R7,R12	R_0603_HandSoldering	5	R	X
24	R3,R4,R6,R8,R9,R10,R11	R_0603_HandSoldering	7	10k	X
25	U2	SOT-223	1	LD1117S12CTR	X
26	U4	SOIC-8_3.9x4.9mm_Pitch1.27mm	1	MAX31855KASA
27	U5	SOIC-8_3.9x4.9mm_Pitch1.27mm	1	SP3485CN	X
28	X1	Crystal_HC49-SD_SMD	1	CRYSTAL	X
30	P4	mors_2p	1	POWER
31	U1	LM78XXV	1	7805	X
32	RL1	relay_40.61	1	FINDER-40.51
35	R13,R14	R_0603_HandSoldering	2	1k	X
36	C15	C_0603_HandSoldering	1	100n	X
38	D2,D3,D4	SOT-323	3	TVS-DUAL	X